## KNX-Light
Category | KNX-Address | Name | Name suffix | Comment
light | 2.1.0 | Light main door
light | 2.1.10 | Light terasse |  | Dimmen 2.1.11
light | 8.1.0 | Flood light pool
light | 8.1.2 | Flood light garden east
light | 8.1.4 | Flood light garage
light | 8.1.6 | Flood light garden all
light | 8.1.8 | Light stairs

## KNX-Switch
Category | KNX-Address | Name | Name suffix | Invert
switch | 2.1.1 | Motion sensor main entry |  | true
switch | 8.1.1 | Motion sensor pool |  | true
switch | 8.1.3 | Motion sensor garden east |  | true
switch | 8.1.5 | Motion sensor garage |  | true
switch | 8.1.7 | Motion sensor garden all |  | true
switch | 8.1.9 | Motion senso stairs |  | true
switch | 8.4.0 | Fan pool shaft

## KNX-Sensors
Category | Type | Id | Name | Name suffix | KNX-State-Address | Sync state | Persistency | Comment
sensor | temperature | TemperaturePoolPumpenschacht | Pool shaft | Temperature | 8.3.0 | false | everyHour
sensor | humidity | RelHumidityPumpenschacht | Pool shaft | Humidity | 8.3.1 | false | everyHour
| temperature | WeatherTemperature | Weather station | Outside temperature | 8.3.10 | false | everyHour | Configured in configuration.yaml
| humidity | WeatherRelHumidity | Weather station | Humidity | 8.3.11 | false | everyHour
| wind_speed_ms | WeatherWind | Weather station | Wind speed | 8.3.13 | false | everyHour
| pressure_2byte | WeatherAirPressure | Weather station | Air pressure | 8.3.15 | false | everyHour
sensor | enthalpy | OSPA_PH_ActValue | Pool | PH actual | 7.7.2 | expire 60 | everyHour
sensor | enthalpy | OSPA_Redox_SetValue | Pool | Redox actual | 7.7.3 | expire 60 | everyHour
sensor | temperature | OSPA_TemperaturePool_ActValue | Pool | Temperature Pool actual | 7.7.4 | expire 60 | everyHour
sensor | temperature | OSPA_TemperaturePool_SetValue | Pool | Temperature Pool desired value | 7.7.7 | expire 60 | everyChange, restoreOnStartup

## KNX-Binary-Sensors
Category | Device class | Id | Name | Name suffix | KNX-State-Address | Sync state | Area | State filter | Comment
binary_sensor |  | Pool pump | Pool pump | mode | 7.7.11 | expire 60 |  |  | All Sync-States are false, because EIB-Interface don't support itt
binary_sensor |  | OSPA_Filterpumpe1Stoerung | Pool Filter pump | disturbance | 7.7.12 | expire 60
|  | WeatherRain | Weather station | Rain | 8.3.12 | false |  |  | Configured in configuration.yaml
|  | WeatherWindAlarm | Weather station | Wind speed alarm | 8.3.20 | false |  |  | Configured in configuration.yaml
binary_sensor | window | Base bed room | Base bed room |  | 15.0.225 | false | Base | true | 1
binary_sensor | window | Base living room | Base living room |  | 15.0.228 | false | Base | true | 2
binary_sensor | window | Roof bath room | Roof bath room | tilted | 15.0.231 | false | Rooof | true | 3
binary_sensor | window | Roof bath room | Roof bath room | open | 15.0.234 | false | Roof | true | 4
binary_sensor | door | Base main door | Base main door | open | 15.1.222 | false | Base | true | 85
binary_sensor | smoke | Base smoke sensor living room | Base smoke sensor living room |  | 15.2.60 | false |  |  | 116

## Def
KNX DPT | type | size in byte | range | unit
5001 | percent | 1 | 0 … 100 | %
5003 | angle | 1 | 0 … 360 | °
5004 | percentU8 | 1 | 0 … 255 | %
5010 | pulse | 1 | 0 … 255
5010 | 1byte_unsigned | 1 | 0 … 255
6001 | percentV8 | 1 | -128 … 127 | %
6010 | counter_pulses | 1 | -128 … 127 | counter pulses
7001 | 2byte_unsigned | 2 | 0 … 65535 | pulses
7002 | time_period_msec | 2 | 0 … 65535 | ms
7003 | time_period_10msec | 2 | 0 … 65535 | ms
7004 | time_period_100msec | 2 | 0 … 65535 | ms
7005 | time_period_sec | 2 | 0 … 65535 | s
7006 | time_period_min | 2 | 0 … 65535 | min
7007 | time_period_hrs | 2 | 0 … 65535 | h
7011 | length_mm | 2 | 0 … 65535 | mm
7012 | current | 2 | 0 … 65535 | mA
7013 | brightness | 2 | 0 … 65535 | lx
7600 | color_temperature | 2 | 0 … 65535 | K
8001 | 2byte_signed | 2 | -32768 … 32767 | pulses
8002 | delta_time_ms | 2 | -32768 … 32767 | ms
8005 | delta_time_sec | 2 | -32768 … 32767 | s
8006 | delta_time_min | 2 | -32768 … 32767 | min
8007 | delta_time_hrs | 2 | -32768 … 32767 | h
8010 | percentV16 | 2 | -32768 … 32767 | %
8011 | rotation_angle | 2 | -32768 … 32767 | °
9.* | enthalpy | 2 | -671088.64 … 670760.96 | H
9001 | temperature | 2 | -273 … 670760 | °C
9002 | temperature_difference_2byte | 2 | -670760 … 670760 | K
9003 | temperature_a | 2 | -670760 … 670760 | K/h
9004 | illuminance | 2 | 0 … 670760 | lx
9005 | wind_speed_ms | 2 | 0 … 670760 | m/s
9006 | pressure_2byte | 2 | 0 … 670760 | Pa
9007 | humidity | 2 | 0 … 670760 | %
9008 | ppm | 2 | -671088.64 … 670760.96 | ppm
9010 | time_1 | 2 | -670760 … 670760 | s
9011 | time_2 | 2 | -670760 … 670760 | ms
9020 | voltage | 2 | -671088.64 … 670760.96 | mV
9022 | power_density | 2 | -671088.64 … 670760.96 | W/m²
9023 | kelvin_per_percent | 2 | -671088.64 … 670760.96 | K/%
9024 | power_2byte | 2 | -671088.64 … 670760.96 | kW
9025 | volume_flow | 2 | -671088.64 … 670760.96 | l/h
9026 | rain_amount | 2 | -671088.64 … 670760.96 | l/m²
9027 | temperature_f | 2 | -459.6 … 670760 | °F
9028 | wind_speed_kmh | 2 | 0 … 670760 | km/h
12.*** | 4byte_unsigned | 4 | 0 … 4294967295
13.*** | 4byte_signed | 4 | -2147483648 … 2147483647
13.002 | flow_rate_m3h | 4 | -2147483648 … 2147483647 | m³/h
13010 | active_energy | 4 | -2147483648 … 2147483647 | Wh
13011 | apparant_energy | 4 | -2147483648 … 2147483647 | VAh
13012 | reactive_energy | 4 | -2147483648 … 2147483647 | VARh
13013 | active_energy_kwh | 4 | -2147483648 … 2147483647 | kWh
13014 | apparant_energy_kvah | 4 | -2147483648 … 2147483647 | kVAh
13015 | reactive_energy_kvarh | 4 | -2147483648 … 2147483647 | kVARh
13100 | long_delta_timesec | 4 | -2147483648 … 2147483647 | s
14000 | acceleration | 4 |  | m/s²
14.*** | 4byte_float | 4
14001 | acceleration_angular | 4 |  | rad/s²
14002 | activation_energy | 4 |  | J/mol
14003 | activity | 4 |  | s⁻¹
14004 | mol | 4 |  | mol
14005 | amplitude | 4
14006 | angle_rad | 4 |  | rad
14007 | angle_deg | 4 |  | °
14008 | angular_momentum | 4 |  | J s
14009 | angular_velocity | 4 |  | rad/s
14010 | area | 4 |  | m²
14011 | capacitance | 4 |  | F
14012 | charge_density_surface | 4 |  | C/m²
14013 | charge_density_volume | 4 |  | C/m³
14014 | compressibility | 4 |  | m²/N
14015 | conductance | 4 |  | S
14016 | electrical_conductivity | 4 |  | S/m
14017 | density | 4 |  | kg/m³
14018 | electric_charge | 4 |  | C
14019 | electric_current | 4 |  | A
14020 | electric_current_density | 4 |  | A/m²
14021 | electric_dipole_moment | 4 |  | C m
14022 | electric_displacement | 4 |  | C/m²
14023 | electric_field_strength | 4 |  | V/m
14024 | electric_flux | 4 |  | c
14025 | electric_flux_density | 4 |  | C/m²
14026 | electric_polarization | 4 |  | C/m²
14027 | electric_potential | 4 |  | V
14028 | electric_potential_difference | 4 |  | V
14029 | electromagnetic_moment | 4 |  | A m²
14030 | electromotive_force | 4 |  | V
14031 | energy | 4 |  | J
14032 | force | 4 |  | N
14033 | frequency | 4 |  | Hz
14034 | angular_frequency | 4 |  | rad/s
14035 | heatcapacity | 4 |  | J/K
14036 | heatflowrate | 4 |  | W
14037 | heat_quantity | 4 |  | J
14038 | impedance | 4 |  | Ω
14039 | length | 4 |  | m
14040 | light_quantity | 4 |  | lm s
14041 | luminance | 4 |  | cd/m²
14042 | luminous_flux | 4 |  | lm
14043 | luminous_intensity | 4 |  | cd
14044 | magnetic_field_strength | 4 |  | A/m
14045 | magnetic_flux | 4 |  | Wb
14046 | magnetic_flux_density | 4 |  | T
14047 | magnetic_moment | 4 |  | A m²
14048 | magnetic_polarization | 4 |  | T
14049 | magnetization | 4 |  | A/m
14050 | magnetomotive_force | 4 |  | A
14051 | mass | 4 |  | kg
14052 | mass_flux | 4 |  | kg/s
14053 | momentum | 4 |  | N/s
14054 | phaseanglerad | 4 |  | rad
14055 | phaseangledeg | 4 |  | °
14056 | power | 4 |  | W
14057 | powerfactor | 4 |  | cosΦ
14058 | pressure | 4 |  | Pa
14059 | reactance | 4 |  | Ω
14060 | resistance | 4 |  | Ω
14061 | resistivity | 4 |  | Ω m
14062 | self_inductance | 4 |  | H
14063 | solid_angle | 4 |  | sr
14064 | sound_intensity | 4 |  | W/m²
14065 | speed | 4 |  | m/s
14066 | stress | 4 |  | Pa
14067 | surface_tension | 4 |  | N/m
14068 | common_temperature | 4 |  | °C
14069 | absolute_temperature | 4 |  | K
14070 | temperature_difference | 4 |  | K
14071 | thermal_capacity | 4 |  | J/K
14072 | thermal_conductivity | 4 |  | W/mK
14073 | thermoelectric_power | 4 |  | V/K
14074 | time_seconds | 4 |  | s
14075 | torque | 4 |  | N m
14076 | volume | 4 |  | m³
14077 | volume_flux | 4 |  | m³/s
14078 | weight | 4 |  | N
14079 | work | 4 |  | J
16000 | string | 14
17001 | scene_number | 1 | 1 … 64